## CP200
Battery information table in EEPROM
item | name | number | Data in Word | HEX | unit
1 | CupNumber | 61 | 61 | 3D
2 | Company | 6 | 6 | 6 | MOTOROLA
3 | Brand | 1 | 1 | 1
4 | battery type | 0 | 0 | 0 | NIMH
5 | Rated Voltage | 7.2 | 491.52 | 1EB | V
6 | Capacity | 2500 | 2500 | 9C4 | mAh
7 | Over voltage | 9 | 614.4 | 266 | V
8 | Under voltage | 5.6 | 382.2933 | 17E | V
9 | Trickle Charge current | 500 | 153.6 | 99 | mA
10 | Charge Current | 1000 | 307.2 | 133 | mA
11 | Stop Charge Current | 250 | 76.8 | 4C | mA
12 | ConstantOutputVoltage | 5 | 341.3333 | 155 | V
13 | Max Charge Time | 4 | 14400 | 3840 | seconds
14 | CRC |  |  | 94E4
3D 06 01 00 01 EB 09 C4 02 66 01 7E 00 99 01 33 00 4C 01 55 46 50 AD 83

## CP185
Battery information table in EEPROM
item | name | number | Data in Word | HEX | unit
1 | CupNumber | 63 | 63 | 3F
2 | Company | 6 | 6 | 6 | MOTOROLA
3 | Brand | 3 | 3 | 3
4 | battery type | 1 | 1 | 1 | LIION
5 | Rated Voltage | 7.2 | 491.52 | 1EB | V
6 | Capacity | 2500 | 2500 | 9C4 | mAh
7 | Over voltage | 8.4 | 573.44 | 23D | V
8 | Under voltage | 5.6 | 382.2933 | 17E | V
9 | Trickle Charge current | 500 | 153.6 | 99 | mA
10 | Charge Current | 1000 | 307.2 | 133 | mA
11 | Stop Charge Current | 250 | 76.8 | 4C | mA
12 | ConstantOutputVoltage | 5 | 341.3333 | 155 | V
13 | Max Charge Time | 5 | 18000 | 4650 | seconds
14 | CRC |  |  | 7CA7
| 3F 06 03 01 01 EB 09 C4 02 58 01 7E 00 99 01 33 00 4C 01 55 46 50 7C A7 |  |  |  |  | 8.8V
| 3F 06 03 01 01 EB 09 C4 02 66 01 7E 00 99 01 33 00 4C 01 55 46 50 C3 4A |  |  |  |  | 9.0V
| 3F 06 03 01 01 EB 09 C4 02 5F 01 7E 00 99 01 33 00 3D 01 55 46 50 01 78 |  |  |  |  | 8.9V | 截止电流200mA
| 3F 06 03 01 01 EB 09 C4 02 58 01 7E 00 99 01 33 00 37 01 55 46 50 8D DE |  |  |  |  | 8.8V | 截止电流180mA
| 3F 06 03 01 01 EB 09 C4 02 66 01 7E 00 99 01 14 00 4C 01 55 46 50 B4 F8 |  |  |  |  | 9.0V | 充电电流0.9A
| 3F 06 03 01 01 EB 09 C4 02 51 01 7E 00 99 01 33 00 4C 01 55 46 50 32 9E |  |  |  |  | 8.7V | 截止电流250mA
| 3F 06 03 01 01 EB 09 C4 02 4B 01 7E 00 99 01 33 00 4C 01 55 46 50 A5 B6 |  |  |  |  | 8.6V
| 3F 06 03 01 01 EB 09 C4 02 3D 01 7E 00 99 01 33 00 4C 01 55 46 50 4B D1 |  |  |  |  | 8.4V |  | 只充到7.6V | 放电容量：

## MOTO XPR3300
Battery information table in EEPROM
item | name | number | Data in Word | HEX | unit
1 | CupNumber | 62 | 62 | 3E
2 | Company | 6 | 6 | 6 | Moto
3 | Brand | 2 | 2 | 2
4 | battery type | 1 | 1 | 1 | LIION
5 | Rated Voltage | 7.2 | 491.52 | 1EB | V
6 | Capacity | 2500 | 2500 | 9C4 | mAh
7 | Over voltage | 8.4 | 573.44 | 23D | V
8 | Under voltage | 5.6 | 382.2933 | 17E | V
9 | Trickle Charge current | 500 | 153.6 | 99 | mA
10 | Charge Current | 1000 | 307.2 | 133 | mA
11 | Stop Charge Current | 250 | 76.8 | 4C | mA
12 | ConstantOutputVoltage | 5 | 341.3333 | 155 | V
13 | Max Charge Time | 5 | 18000 | 4650 | seconds
14 | CRC |  |  | 13BA
| 3E 06 02 01 01 EB 09 C4 02 3D 01 7E 00 99 01 33 00 4C 01 55 46 50 13 BA |  |  |  |  | 8.4V
| 3E 06 02 01 01 EB 09 C4 02 4B 01 7E 00 99 01 33 00 4C 01 55 46 50 FD DD |  |  |  |  | 8.6V
| 3E 06 02 01 01 EB 09 C4 02 51 01 7E 00 99 01 33 00 4C 01 55 46 50 6A F5 |  |  |  |  | 8.7V
| 3E 06 02 01 01 EB 09 C4 02 58 01 7E 00 99 01 33 00 4C 01 55 46 50 24 CC |  |  |  |  | 8.8V
| 3E 06 02 01 01 EB 09 C4 02 5F 01 7E 00 99 01 33 00 4C 01 55 46 50 EE C4 |  |  |  |  | 8.9V
| 3E 06 02 01 01 EB 09 C4 02 66 01 7E 00 99 01 33 00 4C 01 55 46 50 9B 21 |  |  |  |  | 9.0V
| 3E 06 02 01 01 EB 09 C4 02 74 01 7E 00 99 01 33 00 4C 01 55 46 50 07 53 |  |  |  |  | 9.2V